## scenarioA
Gas - Network
| Format: | v0.0.1
Excl. | Database ID | From Node | To Node | Loop / Name | Gas Type | Length | Diameter | Roughness | Compression Ratio | Enable Investment | Investment Group | Fixed OM Cost | Technical Representation | Commission Year | Decommission Year | Data Package | Data Source
excl | id | m | n | l | pGasType | pLength | pDiam | pRough | pCompRatio | pEnableInvest | InvGroup | pFOMCost | pTecRepr | YearCom | YearDecom | dataPackage | dataSource
| ID within database | From which node | To which node | Name of pipeline (or loop) | Gas type of pipeline | Length of pipeline | Diameter of pipeline | Roughness of pipeline | Compression ratio of compressor | Whether object exists (0) or can be invested in (1) | Investment Group | Per anno fixed O&M cost | Technical representation of line in model | Year where it is commissioned (1.1.xxxx) | Year where it is decommissioned (31.12.xxxx) | Which package this belongs to | Where the data for the entry comes from
| Filled automatically by database | - | - | - | - | - | - | - | - | Scenario-dependent | Scenario-dependent | Scenario-dependent | Scenario-dependent | Scenario-dependent | Scenario-dependent | Scenario-dependent | Scenario-dependent
| [db-key] | [m] | [n] | [l] | [GasType] | [km] | [m] | [m] | [p.u.] | [0, 1] | [InvGroup] | [M€] | [SOCP,DC-OPF,TP,SN] | [Year] | [Year] | [dataPackage] | [dataSource]
|  | node0001 | node0002 | loop01 | NG | 60 | 0.8 | 4e-05 |  | 0 | std | 0.1 | StSt | 1980 | 2040 | NREL-118-mod | mod-002-A
|  | node0002 | node0003 | loop01 | NG |  |  |  | 1.4 | 0 | std |  | StSt | 1980 | 2040 | NREL-118-mod | mod-002-A
|  | node0003 | node0004 | loop01 | NG | 60 | 0.8 | 4e-05 |  | 0 | std | 0.1 | StSt | 1980 | 2040 | NREL-118-mod | mod-002-A
|  | node0003 | node0005 | loop01 | NG | 60 | 0.8 | 4e-05 |  | 0 | std | 0.1 | StSt | 1980 | 2040 | NREL-118-mod | mod-002-A
|  | node0004 | node0006 | loop01 | NG | 60 | 0.8 | 4e-05 |  | 0 | std | 0.1 | StSt | 1980 | 2040 | NREL-118-mod | mod-002-A
|  | node0004 | node0007 | loop01 | NG | 60 | 0.8 | 4e-05 |  | 0 | std | 0.1 | StSt | 1980 | 2040 | NREL-118-mod | mod-002-A
|  | node0005 | node0006 | loop01 | NG | 60 | 0.8 | 4e-05 |  | 0 | std | 0.1 | StSt | 1980 | 2040 | NREL-118-mod | mod-002-A
|  | node0005 | node0008 | loop01 | NG | 60 | 0.8 | 4e-05 |  | 0 | std | 0.1 | StSt | 1980 | 2040 | NREL-118-mod | mod-002-A
|  | node0006 | node0009 | loop01 | NG |  |  |  | 1.4 | 0 | std |  | StSt | 1980 | 2040 | NREL-118-mod | mod-002-A
|  | node0009 | node0010 | loop01 | NG | 60 | 0.8 | 4e-05 |  | 0 | std | 0.1 | StSt | 1980 | 2040 | NREL-118-mod | mod-002-A
|  | node0009 | node0011 | loop01 | NG | 60 | 0.8 | 4e-05 |  | 0 | std | 0.1 | StSt | 1980 | 2040 | NREL-118-mod | mod-002-A
Note on A3: If a line has a value in this column, it is not read in (i.e., does not exist).
Note on B3: Readable name
Note on B4: Value specifier in database
Note on B5: Description
Note on B6: Details on database behavior
Note on B7: Unit or valid values